## workerBoard_BOM_altium
Item | Quantity | Designator | Manufacturer_Name | Comment | Manufacturer Part Number | Mouser Part Number | Digikey Part Number | Description | Footprint
1 | 1 |  | PJRC | DEV-15583 | DEV-15583 |  | 1568-DEV-15583-ND | RT1062 Teensy 4.0 i.MX ARMÂ® CortexÂ®-M7 MPU Embedded Evaluation Board | MODULE_DEV-15583
2 | 2 | 1, 3 | KEMET | 0.47uF-250V | C1210X474KARACAUTO | 80-C1210X474KARAUTO |  | Multilayer Ceramic Capacitors MLCC - SMD/SMT 250V 0.47uF X7R 1210 10% AEC-Q200 | CAPC3326X280N
3 | 7 | 5V, 5Vref, 12V, GND, P2, P3, P4 | Amphenol ICC (FCI) | Plug | 68000-201HLF |  | 609-68000-201HLF-ND | CONN HEADER VERT 1POS | PIN1
4 | 13 | C1, C6, C7, C11, C13, C15, C16, C23, C25, C28, C30, C44, C45 | Kyocera AVX | 1u | 0603YC105MAT4A | 581-0603YC105MAT4A |  | Multilayer Ceramic Capacitors MLCC - SMD/SMT 16V 1uF X7R 0603 0.2 | CAPC1608X90N
5 | 12 | C2, C4, C5, C10, C14, C18, C24, C26, C27, C29, C43, C46 | Kyocera AVX | 0.1uF | 06033D104KAT2A | 581-06033D104K |  | Multilayer Ceramic Capacitors MLCC - SMD/SMT 25V 0.1uF X5R 0603 10% | CAPC1608X90N
6 | 1 | C3 | Kyocera AVX | 2.2uF | F981C225MMA |  | 478-8655-1-ND | CAP TANT 2.2UF 20% 16V 0603 | CAPC1608X90
7 | 1 | C17 | Murata | 10uF | GRT188R61A106ME13D | 81-GRT188R61A106ME3D |  | Multilayer Ceramic Capacitors MLCC - SMD/SMT X5R 10Vdc 10uF VDC&Temp Derate Rcmd | CAPC1608X9N
8 | 8 | C31, C32, C35, C36, C37, C38, C41, C42 | Kyocera AVX | 120pF | 06035A121GAT2A | 581-06035A121GAT2A |  | Multilayer Ceramic Capacitors MLCC - SMD/SMT 50V 120pF C0G 0603 2% | CAPC1608X90
9 | 4 | C33, C34, C39, C40 | Kyocera AVX | 330pF | 06033A331GAT2A | 581-06033A331G |  | Multilayer Ceramic Capacitors MLCC - SMD/SMT 25V 330pF C0G 0603 2% Tol | CAPC1608X90
10 | 1 | J1 | Molex Connector Corporation | 1053141216 | 1053141216 |  | WM15165-ND | CONN HEADER R/A 16POS 2.5MM | CON_1053141216
11 | 1 | R1 | Vishay Beyschlag/Draloric/BC Components | 100 | MCT0603MD1000DP500 |  | MCT0603-100-MDCT-ND | RES SMD 100 OHM 0.5% 0.15W 0603 | RESC1508X55N
12 | 8 | R5, R6, R9, R10, R14, R15, R17, R18 | YAGEO | 33 | RT0603BRD0733RL |  | 13-RT0603BRD0733RLCT-ND | RES SMD 33 OHM 0.1% 1/10W 0603 | RESC1608X55N
13 | 8 | R7, R8, R11, R12, R13, R16, R19, R20 | YAGEO | 1M | RT0603DRD071ML |  | 13-RT0603DRD071MLCT-ND | RES 1M OHM 0.5% 1/10W 0603 | RESC1608X55N
14 | 1 | R21 | Panasonic Electronic Components | 120 | ERA3AEB121V |  | P120DBCT-ND | RES SMD 120 OHM 0.1% 1/10W 0603 | RES_ERA3AEB121V
15 | 1 | R22 | YAGEO | 1.5k | RT0603BRD071K5L |  | YAG1570CT-ND | RES SMD 1.5K OHM 0.1% 1/10W 0603 | RESC1608X55N
16 | 1 | U1 | Analog Devices Inc | AD7768-4BSTZ | AD7768-4BSTZ-RL | 584-AD7768-4BSTZ-RL |  | 24 Bit Analog to Digital Converter 4 Input 4 Sigma-Delta 64-LQFP _10x10_ | QFP50P1200X1200X160-64N
17 | 1 | U2 | Microchip | DSC1001AI2-032.7680 | DSC1001AI2-032.7680 |  | DSC1001AI2-032.7680-ND | MEMS OSC XO 32.7680MHZ CMOS SMD | DFN4_7X5_MCH
18 | 1 | U3 | Analog Devices Inc | ADR435BRZ | ADR435BRZ-REEL7 |  | 505-ADR435BRZ-REEL7CT-ND | Ultralow Noise XFET Voltage Reference with Current Sink and Source Capability, 5 V Output, 7 to 18 V Supply, Industrial, 8-pin SOIC (R-8), Tube | ADI-R-8_M
19 | 1 | U4 | Texas Instruments | REG103UA-5 | REG103UA-5 |  | REG103UA-5-ND | Single Output Fast Transient Response LDO, 500 mA, Fixed 5 V Output, 2.1 to 15 V Input, 8-pin SOIC (D), -55 to 125 degC, Green (RoHS & no Sb/Br) | D0008A_M
20 | 1 | U5 | Analog Devices Inc | ADP7118ARDZ-3.3-R7 | ADP7118ARDZ-3.3-R7 |  | ADP7118ARDZ-3.3-R7CT-ND | IC REG LINEAR 3.3V 200MA 8SOIC | SOIC_08_EP_3P9X4P9_ADI
21 | 1 | U6 | Analog Devices Inc | ADR4540BRZ | ADR4540BRZ |  | 505-ADR4540BRZ-ND | Ultralow Noise, High Accuracy Voltage Reference, 4.096 V Output, 3 to 15 V Supply, Industrial, 8-pin SOIC (R-8), Tube | ADI-R-8_M
22 | 4 | U7, U8, U9, U10 | Analog Devices Inc | ADA4841-2YRMZ-RL | ADA4841-2YRMZ-RL |  | ADA4841-2YRMZ-RLTR-ND | Double Channel Low Wide Band Noise Operational Amplifier, 80 MHz BW, 13 V/us SR, Industrial, 8-pin SOP (RM-8), Reel | ADI-RM-8_M
23 | 1 | U11 | Texas Instruments | THVD8000DDFR | THVD8000DDFR |  | 296-THVD8000DDFRCT-ND | RS-485 TRANSCEIVER WITH OOK MODU | DDF0008A-IPC_A
24 | 1 |  | Molex Connector Corporation | Connector assembly | 1053251008 |  | WM15193-ND | NANO-FIT TPA V0 BLK 8 CKT
25 | 1 |  | Molex Connector Corporation | Connector assembly | 1053081216 |  | WM15025-ND | CONN RCPT HSG 16POS 2.50MM
26 | 1 |  | Molex Connector Corporation | Cable | 0797582140 |  | 900-0797582140-ND | NANO FIT TIN PLATED 300MM 20AWG